## CENTC 260 ILS list for WG 3,7,8
| WG | Standard reference | Title | Scope | Interest in participation in inter-laboratory study? If yes, please mention your organisation and contact details. (Note: To participate in the ILS, an application to the open call for tenders is required. The calls will be launched after the respective methods have been developed.)
1 | CEN/TC 260/WG 3 “Liming materials” | revision of EN 16319:2013+A1:2014 | Inorganic fertilizers and liming materials - Determination of cadmium, chromium, lead, nickel, copper and zinc by inductively coupled plasma-atomic emission spectrometry (ICP-AES) after aqua regia dissolution | This document specifies method for the determination of the content of cadmium, chromium, nickel, lead, copper and zinc in inorganic fertilizers and liming materials using inductively coupled plasma-atomic emission spectrometry (ICP-AES) after aqua regia dissolution. Limits of quantification are dependent on the sample matrix as well as on the instrument, but can roughly be expected to be 0,3mg/kg for Cd and 1mg/kg for Cr, Ni and Pb.
2 | CEN/TC 260/WG 3 “Liming materials” | tbd | Fertilizers and liming materials - Determination of the phosphonates content in organic, organo-mineral and inorganic fertilizers, liming materials and inhibitors | This document specifies methods for the determination of the phosphonates content in organic, organo-mineral and inorganic fertilizers, liming materials and inhibitors with IC-CD.
3 | CEN/TC 260/WG 7 “Inorganic fertilizers and inhibitors” | revision of EN 15478:2009 | Inorganic fertilizers – Determination of total nitrogen in methylene urea and urea formaldehyde | This document specifies a method for the determination of the content of total nitrogen from methylene-urea and urea formaldehyde in their pure form in inorganic fertilizers.
4 | CEN/TC 260/WG 7 “Inorganic fertilizers and inhibitors” | tbd | Inorganic fertilizers – Determination of the total K2O content | This document specifies two different methods (Method A and B) for the determination of the content of potassium (expressed as K2O) in inorganic fertilizers. Method A specifies a gravimetric method. Method B specifies the method using inductively coupled plasma optical emission spectrometry (ICP-OES). Note: Project should include 2 methods (gravimetric and ICP-OES method), i.e., 1 project and 1 combined ILS, which means the same samples should be extracted and K2O should be determined with both methods on same extract.
5 | CEN/TC 260/WG 7 “Inorganic fertilizers and inhibitors” | tbd | Inorganic fertilizers - Determination of the combustible ingredient content in ammonium nitrate fertilizers of high nitrogen content | This document specifies a method for the determination of the combustible ingredient content in ammonium nitrate fertilizers of high nitrogen content.
6 | CEN/TC 260/WG 7 “Inorganic fertilizers and inhibitors” | revision of CEN/TS 17759:2022 | Inorganic fertilizers - Determination of pH of a solution of ammonium nitrate fertilizer of high nitrogen content | This document specifies a method for the determination of pH of a solution of ammonium nitrate fertilizer of high nitrogen content.
7 | CEN/TC 260/WG 7 “Inorganic fertilizers and inhibitors” | revision of CEN/TS 17760:2022 | Inorganic fertilizers - Determination of particle size of ammonium nitrate fertilizers of high nitrogen content | This document specifies a method for the determination of particle size of ammonium nitrate fertilizers of high nitrogen content.
8 | CEN/TC 260/WG 7 “Inorganic fertilizers and inhibitors” | revision of CEN/TS 17761:2022 | Inorganic fertilizers - Determination of the chloride content in ammonium nitrate fertilizers of high nitrogen content | This document specifies a method for the determination of the chloride content in ammonium nitrate fertilizers of high nitrogen content.
9 | CEN/TC 260/WG 7 “Inorganic fertilizers and inhibitors” | revision of CEN/TS 17762:2022 | Inorganic fertilizers - Determination of the copper content in ammonium nitrate fertilizers of high nitrogen content | This document specifies a method for the determination of the copper content in ammonium nitrate fertilizers of high nitrogen content.
10 | CEN/TC 260/WG 7 “Inorganic fertilizers and inhibitors” | tbd | Inorganic fertilizers - Determination of the organic carbon content | This document specifies a method for the organic carbon content of inorganic fertilizers.
11 | CEN/TC 260/WG 7 “Inorganic fertilizers and inhibitors” | revision of CEN/TS 17403:2021 | Fertilizers - Determination of cold water insoluble nitrogen and hot water insoluble nitrogen in solid urea formaldehyde and methylene urea slow-release fertilizers and determination of the solubility of nutrient polymers in phosphate buffer solution with a pH of 7,5 at 100 °C | This document specifies a method for the determination of the cold and hot water insoluble nitrogen content in solid urea formaldehyde and methylene urea slow release fertilizers and for the determination of the solubility of nutrient polymers in a phosphate buffer solution with a pH of 7,5 at 100 °C.
12 | CEN/TC 260/WG 7 “Inorganic fertilizers and inhibitors” | tbd | Determination of the final degradation products of nutrient polymers when used in fertilizing products | This document specifies a method for the determination of the final degradation products (ammonia and carbon dioxide) of nutrient polymers when used in fertilizing products.
13 | CEN/TC 260/WG 7 “Inorganic fertilizers and inhibitors” | tbd | Determination of the free formaldehyde content in nutrient polymers when used in fertilizing products | This document specifies methods for the determination of the free formaldehyde content in solid nutrient polymers (method A) and in liquid nutrient polymers (method B).
14 | CEN/TC 260/WG 7 “Inorganic fertilizers and inhibitors” | revision of CEN/TS 17758:2022 | Fertilizers and liming materials – Determination of the chloride content by potentiometric titration | This document specifies a method for the determination of the chloride content in organic fertilizers, organo-mineral fertilizers, inorganic fertilizers and liming materials by potentiometric titration.
15 | CEN/TC 260/WG 7 “Inorganic fertilizers and inhibitors” | tbd | Fertilizing products – Demonstration of efficacy of nitrification inhibitors | This document specifies a method for the demonstration of the efficacy of nitrification inhibitors in fertilizing products.
16 | CEN/TC 260/WG 7 “Inorganic fertilizers and inhibitors” | tbd | Fertilizing products – Demonstration of efficacy of urease inhibitors | This document specifies a method for the demonstration of the efficacy of urease inhibitors in fertilizing products.
17 | CEN/TC 260/WG 7 “Inorganic fertilizers and inhibitors” | tbd | Organo-mineral fertilizers - Determination of the urease inhibitor content | This document specifies a method for the determination of the urease inhibitor N­(n­butyl)thiophosphoric triamide (NBPT) in organo­mineral fertilizers. Note: A European Standard can be developed under the condition that urease inhibitors (NBPT) and its metabolites are determined. It is not possible to show any urease inhibitor in a complex fertilizer such as organo-mineral fertilizer. Currently, an interlaboratory-study can include spiked samples because products are not on the market but are expected to be on the market in the coming years.
18 | CEN/TC 260/WG 7 “Inorganic fertilizers and inhibitors” | tbd | Inorganic fertilizers – Determination of monocarbamide dihydrogen sulphate (MCDHS) | This document specifies a method for the determination of monocarbamide dihydrogen sulphate (MCDHS) in inorganic fertilizers.
19 | CEN/TC 260/WG 7 “Inorganic fertilizers and inhibitors” | tbd | Inhibitors — Determination of the chloride content by ion chromatography | This document specifies a method for the determination of the chloride content in inhibitors by ion chromatography.
20 | CEN/TC 260/WG 8 “Organo and organo-mineral fertilizers” | revision of CEN/TS 17776:2022 | Organic and organo-mineral fertilizers - Determination of the total organic carbon (TOC) content by dry combustion | This document is applicable to fertilizing products, which are classified as PFC 1(A) and PFC 1(B) or the PFC 1(A) and PFC 1(B) component in PFC 7 of Regulation (EU) 2019/1009 [5]. However, the present method was not validated for blends. This document specifies a method for the determination of total organic carbon (TOC) by elemental analysis using dry combustion. The method is applicable to organic and organo-mineral fertilizers containing more than 1 g carbon per kg of dry matter (0,1 %), with the exclusion of organo-mineral fertilizers containing urea-formaldehyde polymers as long as there is no method available to assess carbon in urea-formaldehyde polymers. According to M/564 Amd 2, the scope could be modified to include CMC11 (By-products) and CMC15 (Recovered high purity materials).
21 | CEN/TC 260/WG 8 “Organo and organo-mineral fertilizers” | revision of CEN/TS 17765:2022 | Organic and organo-mineral fertilizers - Determination of the biuret content by high-performance liquid chromatography (HPLC) | This document is applicable to fertilizing products, which are classified as PFC 1(A) and PFC 1(B) or the PFC 1(A) and PFC 1(B) component in PFC 7 of Regulation (EU) 2019/1009 [4]. However, the present method was not validated for blends. This document specifies a method for the determination of the biuret content by high-performance liquid chromatography (HPLC) with UV detector. The method is applicable to organic and organo-mineral fertilizers containing urea. Nowadays, there is a method standardized as EN 15479 that allows the determination of biuret in urea by spectrophotometric detection. Organic and organo-mineral fertilizers contain organic matter and other compounds apart from urea that would interfere in a spectrophotometric method. HPLC allows an accurate determination of biuret by separating it from possible interfering compounds.
22 | CEN/TC 260/WG 8 “Organo and organo-mineral fertilizers” | revision of CEN/TS 17775:2022 | Organic and organo-mineral fertilizers - Determination of the inorganic arsenic content | This document specifies a method for extraction, separation, and determination of inorganic arsenic (iAs) in organic or organo-mineral fertilizers using anion-exchange HPLC or IC coupled to ICP-MS.
23 | CEN/TC 260/WG 8 “Organo and organo-mineral fertilizers” | revision of CEN/TS 17771:2022 | Organic and organo-mineral fertilizers - Determination of the nitrogen content | This document is applicable to fertilizing products, which are classified as PFC 1(A) or PFC 1(B) of Regulation (EU) 2019/1009 [5]. However, the present method was not validated for blends. This document specifies a method for the determination of the total nitrogen content and the content of ammoniacal, nitric, ureic and organic nitrogen in organic and organo-mineral fertilizers. This method is based on EN 15604:2009 and adapted to be applicable to organic and organo-mineral fertilizers.
24 | CEN/TC 260/WG 8 “Organo and organo-mineral fertilizers” | revision of CEN/TS 17780:2022 | Organic, organo-mineral and inorganic fertilizers - Detection of Salmonella spp | This document is applicable to fertilizing products, which are classified as PFC 1(A) and PFC 1(B) or the PFC 1(A) and PFC 1(B) component in PFC 7 of Regulation (EU) 2019/1009 [1]. However, the present method was not validated for blends. This document specifies a method for the detection of Salmonella spp. in organic, organo-mineral and inorganic fertilizers. The method is based on EN ISO 6579-1 and its validated alternative methods for the detection of Salmonella spp. in food and feeding stuff. It requires three successive steps: A selective enrichment, an isolation on a chromogenic agar, and if positive a confirmation with a serological test (and if required, a selective media).
25 | CEN/TC 260/WG 8 “Organo and organo-mineral fertilizers” | revision of CEN/TS 17781:2022 | Organic, organo-mineral and inorganic fertilizers - Detection of Escherichia coli | This document is applicable to fertilizing products, which are classified as PFC 1(A) and PFC 1(B) or the PFC 1(A) and PFC 1(B) component in PFC 7 of Regulation (EU) 2019/1009 [1]. However, the present method was not validated for blends. This document specifies a colony-count technique at 44 °C on a solid medium containing a chromogenic ingredient for the detection of the enzyme β-glucuronidase. The method is based on ISO 16649-2 [4]. Strains of Escherichia coli which do not grow at 44 °C and, in particular, those that are β-glucuronidase negative, such as Escherichia coli O157, will not be detected. Detected microorganisms are presumptively determined β-glucuronidase-positive Escherichia coli, since some Enterobacteriaceae, in particular Shigella and Salmonella, can also show β-glucuronidase activity at 44 °C.
26 | CEN/TC 260/WG 8 “Organo and organo-mineral fertilizers” | revision of CEN/TS 17804:2022 | Organic, organo-mineral and inorganic fertilizers - Detection of Enterocococaceae | This document specifies a method for the detection and enumeration of Enterococcaceae in fertilizers of the following Product Function Categories (PFCs) of EU fertilizing products, as described in Regulation (EU) 2019/1009: · PFC 1(A): Organic fertilizer; · PFC 1(B): Organo-mineral fertilizer; · PFC 1(C): Inorganic fertilizer, which contains more than 1 % by mass of organic carbon, other than organic carbon from chelating or complexing agents, nitrification inhibitors, denitrification inhibitors or urease inhibitors, coating agents, urea or calcium cyanamide. The present method was validated on products known as present on the market in April 2021 and conform to Regulation (EU) 2019/1009 [1] that are inorganic fertilizers with more than 1 % of organic carbon such as poultry manure and struvite with low level of organic matter. In case that other products would be developed having other physical and chemical characteristics, it might become necessary to develop different methods to correctly account for pathogens they might contain. This document specifies a colony-count technique on selective media, Slanetz Bartley agar or Bile Esculin Azide agar, respectively. The method is based on EN ISO 7899-2:2000.
27 | CEN/TC 260/WG 8 “Organo and organo-mineral fertilizers” | revision of CEN/TS 17770:2022 | Organic and organo-mineral fertilizers - Determination of the total content of specific elements by ICP-AES after digestion by aqua regia | This document specifies a method for the determination of elements in organic fertilizers and organo-mineral fertilizers digests using inductively coupled plasma-atomic emission spectrometry (ICP-AES). NOTE Alternatively, inductively coupled plasma mass spectrometry (ICP-MS) can be used for the measurement if the user proves that the method gives the same results. This method is applicable to aqua regia digests prepared according to CEN/TS 17768 for the determination of P, K, Ca, Mg, Na, S, B, Co, Cu, Fe, Mn, Mo, Zn, As, Cd, Cr, Ni, Pb by ICP-AES. The method can be used for the determination of other elements, provided the user has verified the applicability. According to M/564 Amd 2, the scope could be modified to include CMC11 (By-products) for testing of Fe, Zn, Cu, Co and Mn.
28 | CEN/TC 260/WG 8 “Organo and organo-mineral fertilizers” | revision of CEN/TS 17768:2022 | Organic and organo-mineral fertilizers - Digestion by aqua regia for subsequent determination of elements | This document specifies the procedure for the digestion of different organic fertilizers and organo-mineral fertilizers with aqua regia to enable a subsequent determination of elements. The extracts are suitable for analysis using CEN/TS 17770 and CEN/TS 17769. NOTE Alternatively, inductively coupled plasma mass spectrometry (ICP-MS) can be used for the measurement if the user proves that the method gives the same results. According to M/564 Amd 2, the scope could be modified to include CMC11 (By-products) for testing of Fe, Zn, Cu, Co and Mn.
29 | CEN/TC 260/WG 8 “Organo and organo-mineral fertilizers” | revision of CEN/TS 17774:2022 | Organic and organo-mineral fertilizers – Determination of the content of specific elements by ICP-AES after extraction by water | This document specifies a method for the determination of boron (B), cobalt (Co), copper (Cu), iron (Fe), manganese (Mn), molybdenum (Mo) and zinc (Zn) in organic fertilizers and organo-mineral fertilizers extracts using inductively coupled plasma-atomic emission spectrometry (ICP-AES). NOTE Alternatively, inductively coupled plasma mass spectrometry (ICP-MS) can be used for the measurement if the user proves that the method gives the same results. This method is applicable to water extracts prepared according to CEN/TS 17766. The method can be used for the determination of other elements, provided the user has verified the applicability. According to M/564 Amd 2, the scope could be modified to include CMC11 (By-products) for testing of Fe, Zn, Cu, Co and Mn.
30 | CEN/TC 260/WG 8 “Organo and organo-mineral fertilizers” | revision of CEN/TS 17766:2022 | Organic and organo-mineral fertilizers - Extraction by water for subsequent determination of elements | This document specifies a method for the extraction by water for the subsequent determination of elements. The extracts are suitable for analysis using CEN/TS 17774. NOTE Alternatively, inductively coupled plasma mass spectrometry (ICP-MS) can be used for the measurement if the user proves that the method gives the same results. The method is applicable to organic and organo-mineral fertilizers. According to M/564 Amd 2, the scope could be modified to include CMC11 (By-products) for testing of Fe, Zn, Cu, Co and Mn.
31 | CEN/TC 260/WG 8 “Organo and organo-mineral fertilizers” | revision of CEN/TS 17773:2022 | Organic and organo-mineral fertilizers - Determination of the dry matter content | This document is applicable to fertilizing products, which are classified as PFC 1(A) and PFC 1(B) or the PFC 1(A) and PFC 1(B) component in PFC 7 of Regulation (EU) 2019/1009 [1]. However, the present method was not validated for blends. This document specifies the procedure for the determination and calculation of the dry matter fraction of organic and organo-mineral fertilizers for which the results of the performed analysis are calculated to the dry matter basis. According to M/564 Amd2, the scope could be modified to include CMC11 (By-products), CMC13 (Thermal oxidation materials and derivates) and CMC15 (Recovered high purity materials).
32 | CEN/TC 260/WG 8 “Organo and organo-mineral fertilizers” | revision of CEN/TS 17778:2022 | Organic and organo-mineral fertilizers - Determination of the chromium VI content | This document is applicable to fertilizing products, which are classified as PFC 1(A) and PFC 1(B) or the PFC 1(A) and PFC 1(B) component in PFC 7 of Regulation (EU) 2019/1009 [3]. However, the present method was not validated on blends. This document specifies a method for the determination of hexavalent chromium (chromium (VI)) in organic and organo-mineral fertilizers. The method described is suitable to quantify the chromium (VI) content in organic and organo-mineral fertilizers down to 2 mg/kg dry matter. The results obtained from this method are strictly dependent on the extraction conditions. Results obtained by using other extraction procedures (extraction solution, pH of the extraction solution, extraction time, extraction temperature, etc.) are not comparable with the results produced by the procedure described in this document.
33 | CEN/TC 260/WG 8 “Organo and organo-mineral fertilizers” | revision of CEN/TS 17769:2022 | Organic and organo-mineral fertilizers Determination of mercury content | This document specifies a method for determination of the content of mercury (Hg) in organic fertilizers and organo-mineral fertilizers using (cold) vapour generation apparatus coupled to an atomic absorption spectrophotometer and a method using a direct amalgamation technique. It is applicable to aqua regia digests prepared according to CEN/TS 17768. NOTE It is also possible to use other suitable methods for the determination of mercury described in Annex A if users prove that the method gives the same results as the methods described in this standard.
34 | CEN/TC 260/WG 8 “Organo and organo-mineral fertilizers” | revision of CEN/TS 17767:2022 | Organo-mineral fertilizers – Extraction of phosphorus by formic acid | This document specifies the procedure for the extraction of phosphorus in 2 % formic acid (20 g/l), representing the amount of soft natural phosphates. The method is applicable to organo-mineral fertilizers.
35 | CEN/TC 260/WG 8 “Organo and organo-mineral fertilizers” | revision of CEN/TS 17779:2022 | Organo-mineral fertilizers - Extraction of phosphorus, which is soluble in neutral ammonium citrate | This document specifies a method for the extraction of phosphorus soluble in neutral ammonium citrate. The method is applicable to organo-mineral fertilizers.